## Sheet1
Manufacturer | Mfr. Part # | Vendor | Vendor Part # | Usage | Notes | Quantity | Unit Cost | Total | Grand Total
Samtec | ESQ-106-12-L-D | Mouser | 200-ESQ10612LD | Zybo Vertical PMOD Connectors | 11.05 mm Stack Height 8.51 mm Insulation Height ~6 mm Mating Length Short Posts | 6 | 2.24 | 13.44 | 113.3008
Samtec | ESQ-106-13-L-D | Mouser | 200-ESQ10613LD | Zybo PMOD Stackers (6) Shield PMOD Connectors (6) | 11.05 mm Stack Height 8.51 mm Insulation Height ~6 mm Mating Length Long Posts | 12 | 1.97 | 23.64
Samtec | ESQ-102-12-L-D | Mouser | 200-ESQ10212LD | Zybo Power Input Connector | 11.05 mm Stack Height 8.51 mm Insulation Height ~6 mm Mating Length Short Posts | 1 | 0.88 | 0.88
Samtec | ESQ-102-13-L-D | Mouser | 200-ESQ10213LD | Zybo Power Stacker Shield Power Output Connector | 11.05 mm Stack Height 8.51 mm Insulation Height ~6 mm Mating Length Long Posts | 1 | 0.94 | 0.94
Molex | 705530001 | Digikey | WM4900-ND | Battery Power In RC Power Out UART1 Test/Expansion | 90° Locking Shroud 2-pin Mates With Molex LLC 50-57-9402 | 3 | 0.72 | 2.16
Molex | 705530003 | Digikey | WM4902-ND | Optical Flow Connector | 90° Locking Shroud 4-pin Mates With Molex LLC 50-57-9404 | 1 | 1.16 | 1.16
Molex | 705530005 | Digikey | WM4904-ND | LiDAR Connector RC PWM Connector | 90° Locking Shroud 6-pin Mates With Molex LLC 50-57-9406 | 2 | 1.8 | 3.6
Molex | 705430001 | Digikey | WM4800-ND | I2C Test/Expansion | Vertical Locking Shroud 2-pin Mates With Molex LLC 50-57-9402 | 2 | 0.84 | 1.68
Molex | 705430002 | Digikey | WM4801-ND | ESC Connector | Vertical Locking Shroud 3-pin Mates With Molex LLC 50-57-9403 | 4 | 0.92 | 3.68
Molex | 50-57-9402 | Digikey | WM2900-ND | Cable end for 2-pin locking conn |  | 5 | 0.27 | 1.35
Molex | 50-57-9403 | Digikey | WM2901-ND | Cable end for 3-pin locking conn |  | 4 | 0.3 | 1.2
Molex | 50-57-9404 | Digikey | WM2902-ND | Cable end for 4-pin locking conn |  | 1 | 0.26 | 0.26
Molex | 50-57-9406 | Digikey | WM2904-ND | Cable end for 6-pin locking conn |  | 2 | 0.39 | 0.78
Molex | 16020103 | Digikey | WM2512-ND | Connector Receptacle | Crimp | 38 | 0.1416 | 5.3808
Samtec | SSW-104-01-G-D | Digikey | SAM10019-ND | WiFi Board Connector | Vertical 2x4 0.1" Socket 8.51 mm insulation height ~6 mm mating length Short Posts | 1 | 1.5 | 1.5
Samtec | SSW-104-01-G-S | Digikey | SAM11932-ND | IMU Sockets | Vertical 1x4 0.1" Socket 8.51 mm insulation height ~6 mm mating length Short Posts | 2 | 0.98 | 1.96
Texas Instruments | LM2678T-5.0/NOPB | Digikey | LM2678T-5.0/NOPB-ND | 5V Switching Voltage Regulator | Vout = 5V, Vin = 8V to 40V Switching freq. = 260 kHz Max output current = 5A | 1 | 5.83 | 5.83
STMicroelectronics | STPS1045D | Digikey | 497-2754-5-ND | Schottky Diode | 10A 0.84V Forward Voltage | 1 | 1.1 | 1.1
Murata Power Solutions Inc. | 12RS223C | Digikey | 811-2100-ND | Inductor | 22 uH | 1 | 0.9 | 0.9
Keystone Electronics | 5000 | Mouser | 534-5000 | Test Point | Color: Red | 12 | 0.299 | 3.588
Keystone Electronics | 5001 | Mouser | 534-5001 | Test Point | Color: Black | 18 | 0.299 | 5.382
Keystone Electronics | 5002 | Mouser | 534-5002 | Test Point | Color: White | 40 | 0.299 | 11.96
Keystone Electronics | 5003 | Mouser | 534-5003 | Test Point | Color: Orange | 10 | 0.299 | 2.99
Keystone Electronics | 5004 | Mouser | 534-5004 | Test Point | Color: Yellow | 10 | 0.299 | 2.99
Sparkfun | 13762 | Sparkfun | MPU-9250 Breakout | IMU Board |  | 1 | 14.95 | 14.95